## Synapse_PG5
Designator | Description | Quantity | MFR | MPN | Supplier 1 | Supplier Part Number 1 | Footprint
C1, C6 | 0.1uF, 100V, X7R, 0805, 10%, RoHS | 2 | AVX | 08051C104KAZ2A | Digi-Key | 478-3562-1-ND | CAP_0805
C12, C19, C48, C50, C51 | 4.7uF, 6.3V, X5R, 20%, 0402, RoHS | 5 | Panasonic | ECJ-0EB0J475M | Digi-Key | PCC2475CT-ND | CAP_0402
C13 | 68pF, 50V, C0G, 0402, 5%, RoHS | 1 | Murata | GRM1555C1H680JZ01D | Digi-Key | 490-1289-1-ND | CAP_0402
C17 | 0.001uF, 50V, X7R, 20%, 0402, RoHS | 1 | Kemet | C0402C103M5RACTU | Digi-Key | 399-7760-2-ND | CAP_0402
C2, C14, C15, C33, C37, C38, C39, C40, C41, C42, C43, C44 | 1uF, 50V, X5R, 10%, 0603, RoHS | 12 | Taiyo Yuden | UMK107BJ105KA-T | Digi-Key | 587-2400-1-ND | CAP_0603
C21, C23 | 8pF, 50V, C0G, 0402, 10%, RoHS | 2 | Panasonic | ECJ-0EC1H080D | Digi-Key | PCC080CQCT-ND | CAP_0402
C29 | 1000pF, 50V, C0G, 5%, 0402, RoHS | 1 | Murata | GRM1555C1H102JA01D | Digi-Key | 490-3244-1-ND | CAP_0402
C32 | 10pF, 50V, C0G, 5%, 0402, RoHS | 1 | Murata | GRM1555C1H100JZ01 | Digi-Key | 490-1278-1-ND | CAP_0402
C35 | 0.33uF, 50V, X7R, 10%, 0805, RoHS | 1 | Murata | GRM219R71H334KA88D | Digi-Key | 490-3327-1-ND | CAP_0805
C4 | 10uF, 6.3V, X5R, 0603_20%, RoHS | 1 | Panasonic | ECJ-1VB0J106M | Digi-Key | PCC2395CT-ND | CAP_0603
C3, C5, C31 | 47uF 10V, X5R, 20%, 0805, RoHS | 3 | TDK | C2012X5R1A476M125AC | Digi-Key | 445-8239-6-ND | CAP_0805
C7, C8, C9, C10, C11, C20, C22, C24, C25, C26, C27, C28, C30, C34, C36, C45, C46, C47, C49 | 0.1uF, 16V, X7R, 0402, RoHS | 19 | Murata | GRM155R71C104KA88D | Digi-Key | 490-3261-2-ND | CAP_0402
D1, D2, D3, D4, D5, D6, D7 | Schotty Diode, 30V, 100mA, RoHS | 7 | Panasonic | DB27316 | Digi-Key | DB2731600LCT-ND | SSSMini2-F4-B
D8 | Schottky Diode, 100V, 150mA, SOD323, RoHS | 1 | STMicroelectronics | BAT46JFILM | Digi-Key | 497-6653-1-ND | SOD323
L1 | 100uH, 270mA, 20%, RoHS | 1 | TDK | LPS4414-104MLC | Digi-Key | 445-3203-1-ND | IND-LPS4414
L2 | 470uH, 35mA, 10%, RoHS | 1 | Taiyo Yuden | CB2518T471K | Digi-Key | 587-2194-6-ND | IND_1007
L3 | 33uH, 120mA, 10%, RoHS | 1 | Panasonic | ELJ-PC330KF | Digi-Key | PCD1096CT-ND | IND_1008
LED1 | LED, Red, 0402, 20mA ,2V, 140mcd, RoHS | 1 | Lumex | SML-LX0402SIC-TR | Digi-Key | 67-1878-1-ND | LED_0402_RED
Q1, Q2 | PNP, -50V, -100mA, SOT523, 150MHz, RoHS | 2 | Panasonic | DSA9001S0L | Digi-Key | DSA9001S0LDKR-ND | SOT523
Q3, Q4, Q5, Q6, Q7 | N-Channel MOSFET, 50V, 300mA, SOT23, RoHS | 5 | Diodes Inc. | DMN5L06K-7 | Digi-Key | DMN5L06KDICT-ND | SOT23-3
R? | 84.5k ohm, 1%, 1/10W, 0402, RoHS | 1 | Panasonic | ERJ-2RKF8452X | Digi-Key | P84.5KLTR-ND | CAP_0402
R1, R2, R4, R5, R7, R8, R10, R11, R13 | 0.0 ohm, 1/16W, 0402, RoHS | 9 | Rohm | MCR01MZPJ000 | Digi-Key | RHM0.0JCT-ND | RES_0402
R14 | 0.1 ohm, 1%, 1/16W, 0402, RoHS | 1 | Susumu | RP1005S-R10-F | Digi-Key | RP10S.10FCT-ND | RES_0402
R15, R16, R31, R45, R46, R58 | 0.0 ohm, 1/10W, 0603, RoHS | 6 | Rohm | MCR03ERTJ000 | Digi-Key | RHM0.0CGCT-ND | RES_0603
R17, R22, R23, R24, R28, R44, R66 | 49.9k ohm, 1%, 1/16W, 0402, RoHS | 7 | Rohm | MCR01MZPF4992 | Digi-Key | RHM49.9KLCT-ND | RES_0402
R18 | 470k ohm, 1/16W, smd, 0402, RoHS | 1 | Panasonic | ERJ-2RKF4703X | Digi-Key | P470KLTR-ND | RES_0402
R19, R25, R26, R27 | 1.0k ohm, 1%, 1/16W, smd, 0402, RoHS | 4 | Rohm | MCR01MZPF1001 | Digi-Key | RHM1.00KLCT-ND | RES_0402
R20, R21 | 5.1K ohm, 1/16W, smd, 0402, RoHS | 2 | Rohm | MCR01MZPF5101 | Digi-Key | RHM5.10KLCT-ND | RES_0402
R29, R36, R37, R39, R40, R55, R56, R57, R59, R60, R61, R62, R63, R64 | 100k ohm, 1/16W, smd, 0402, RoHS | 14 | Rohm | MCR01MZPF1003 | Digi-Key | RHM100KLCT-ND | RES_0402
R30, R33, R34, R38, R41 | 10.0k ohm, 1/16W, smd, 0402, RoHS | 5 | Rohm | MCR01MZPF1002 | Digi-Key | RHM10.0KLCT-ND | RES_0402
R35, R50 | 15.0k ohm, 1/16W, smd, 0402, RoHS | 2 | Rohm | MCR01MZPF1502 | Digi-Key | RHM15.0KLCT-ND | RES_0402
R42 | 1.6K ohm, 1/16W, smd, 0402, RoHS | 1 | Vishay | CRCW04021K60FKED | Digi-Key | 541-1.60KLCT-ND | RES_0402
R43, R54 | 150k ohm, 1/16W, smd, 0402, RoHS | 2 | Rohm | MCR01MZPF1503 | Digi-Key | RHM150KLCT-ND | RES_0402
R47 | 10 ohm, 1%, 1/16W, 0402, RoHS | 1 | Rohm | MCR01MZPF10R0 | Digi-Key | RHM10.0LCT-ND | RES_0402
R49 | 20k ohm, 1%, 1/16W, 0402, RoHS | 1 | Rohm | MCR01MZPF2002 | Digi-Key | RHM20.0KLCT-ND | RES_0402
R51 | 953k ohm, 1%, 1/16W, 0402, RoHS | 1 | Vishay | CRCW0402953KFKED | Digi-Key | 541-953KLCT-ND | RES_0402
R52 | 36k ohm 1/16W smd 0402 RoHS | 1 | Rohm | MCR01MZPF3602 | Digi-Key | RHM36.0KLCT-ND | RES_0402
R65 | 56 ohm, 0.1%, 1/16W, 0402, RoHS | 1 | Susumu | RG1005P-560-B-T5 | Digi-Key | RG10P56BCT-ND | RES_0402
RV1 | MOV, 12V, 0603, RoHS | 1 | Bourns | CG0603MLC-12E | Newark | 60H7368 | RES_0603
U1 | CUR 2.5-20V SOT23-5 | 1 | Zetex | ZXCT1010E5TA | Digi-Key | ZXCT1010CT-ND | SOT23-5
U10 | RESET 1.3-6.0V SC70-5 | 1 | Texas Instruments | TPS3805H33DCKR | Digi-Key | 296-13407-1-ND | SC70-5
U11 | uC 2.7-5.5V 8bit QFN64 | 1 | Atmel | AT90CAN128-16MI | Digi-Key | AT90CAN128-16MU-ND | QFN64
U12 | TEMP 1.4-3.6V 10uA 12bit I2C SOT563 | 1 | Texas Instruments | TMP112AIDRLT | Digi-Key | 296-24621-1-ND | SOT-563
U13 | ACCelerometer 3V3 30uA I2C LGA10 | 1 | Kionix | KXTE9-2050 | Kionix | KXTE9-2050 | LGA10
U14 | BOOST 2.3-10V TSOT23-8 | 1 | Linear Technology | LT3464ETS8 | Digi-Key | LT3464ETS8#TRMPBFCT-ND | SOT23-8
U15 | DAC 2V5 internal reference | 1 | Linear Technology | LTC2630CSC6-LM12#TRMPBF | Digi-Key | LTC2630CSC6-LM12#TRMPBFCT-ND | SC70-6
U16 | NOR 1.65-5.5V uPak6 | 1 | Fairchild | NC7SZ02L6X | Mouser | 512-NC7SZ02L6X | uPak6
U17 | M 60 500m SOT563 Dual 1R4 | 1 | Vishay | Si1026X-T1-E3 | Digi-Key | SI1026X-T1-E3CT-ND | SOT-563
U18 | OR 1.65-5.5V uBGA8 | 1 | Texas Instruments | SN74LVC2G32YZPR | Digi-Key | 296-15350-1-ND | DSBGA-8-YZP
U19 | ANA SW 36V TSSOP16 | 1 | Maxim | MAX313LCUE | Digi-Key | MAX313LCUE+-ND | TSSOP16
U2, U3 | BUCK 4.5-45V DFN8 | 2 | Linear Technology | LTC3642EDD-3.3#PBF | Digi-Key | LTC3642EDD-3.3#PBF-ND | DFN8
U20, U21 | NOR 1.65-5.5V uBGA8 | 2 | Texas Instruments | SN74LVC2G02YEAR | Digi-Key | 296-13731-1-ND | DSBGA-8-YZP
U22 | BUF 1.65-5.5V uPak6 | 1 | Fairchild | NC7SZ126L6X | Mouser | 512-NC7SZ126L6X | uPak6
U23 | DAC 10bit uSOP8 | 1 | Maxim | MAX5355CUA+ | Digi-Key | MAX5355CUA+-ND | uSOP-8L
U24 | REF 1.25V 3.9uA SC70-3 | 1 | Texas Instruments | REF3312AIDCKR | Digi-Key | 296-22636-1-ND | SOT23-3
U4 | CMP 2.7-5.5V 40ns SOT23-8 | 1 | Maxim | MAX9142EKA+ | Digi-Key | MAX9142EKA+TCT-ND | SOT23-8
U5 | XOR 1.65-5.5V uPAK6 | 1 | Fairchild | NC7SZ86L6X | Mouser | 512-NC7SZ86L6X | uPak6
U6 | ISO DIG 3-5.5V uSOP8 | 1 | NVE | IL712-1E | Digi-Key | 390-1105-5-ND | uSOP-8L
U7 | Silicon delay 3-3.6V uSOP8 | 1 | Maxim | DS1100LU-500 | Maxim | DS1100LU-500 | uSOP-8L
U8 | FLIPFLOP 1.65-5.5V uPAk6 | 1 | Fairchild | NC7SZ175L6X | Mouser | 512-NC7SZ175L6X | uPak6
U9 | LDO -1.2-20V -200mA | 1 | Linear Technology | LT1964ES5-BYP#PBF | Digi-Key | LT1964ES5-BYP#TRMPBFCT-ND | SOT23-5
Y1 | Crystal 8MHz SMT | 1 | NDK | NX5032GA | Digi-Key | 644-1132-1-ND | NX5032GA